## A1 - A16
16197427 or 16196395 | Pin Function | New Color | 1228746 | Old Color
A1 | System Ground | BLK/WHT | A12 | BLK/WHT
A2 | System Ground | TAN/WHT | D1 | BLK/WHT
A3 | IAC "A" HIGH | LT BLU/WHT | C5 | LT BLU/WHT
A4 | IC Ref HIGH | PPL/WHT | B5 | PPL/WHT
A5 | IC Ref LOW | RED/BLK | B3 | BLK/RED
A6 | IAC "A" LOW | LT BLU/BLK | C6 | LT BLU/BLK
A7 | IAC "B" LOW | LT GRN/BLK | C3 | LT GRN/BLK
A8 | IAC "B" HIGH | LT GRN/WHT | C4 | LT GRN/WHT
A9 | INJ #2 Control | DK GRN | C15 & D14 | LT GRN
A10 | HO2S Signal | PPL | D7 now connected to WBO2 controller simulated NB output 0-1 volt | PPL
A11 | Not Used | ------ | ----- | -----
A12 | HO2S Ground | TAN | D6 | TAN
A13 | Not Used | ------ | ----- | -----
A14 | Diagnostic Test | WHT/BLK | A9 | WHT/BLK
A15 | TP Signal | DK BLU | C13 | DK BLU
A16 | INJ #1 Control | DK BLU | D15 & D16 | LT BLU

## B1 - B16
16197427 or 16196395 | Pin Function | New Color | 1228746 | Old Color
B1 | Not Used | ----- | ----- | -----
B2 | IC Bypass | TAN/BLK | D5 | TAN/BLK
B3 | Sensor Ground | BLK | A11 | BLK
B4 | Sensor Ground MAP, EGR, Transmission | BLK | D2 add 4L60e ground to trans plug (M) | PPL
B5 | TFT Signal | BLK/YEL | 4L60e plug (L) | BLK
B6 | Not Used | ----- | ----- | -----
B7 | Was not used, now used for VATS | DK BLU | B6 | PPL
B8 | ECT Signal | YEL | C10 | YEL
B9 | Was not used, now used for MAT or IAT | TAN | C12 | TAN
B10 | Cruise Signal | WHT With small one pin connector | Not Used | -----
B11 | Not Used | ----- | ----- | -----
B12 | Fuel Pump Signal | GRY | B2 | TAN/WHT
B13 | MAP Signal | LT GRN | C11 | LT GRN
B14 | Not Used | ----- | ----- | -----
B15 | Knock Sensor | DK BLU spliced to BLK | B7 note disconnect from pin "C" of ESC and connect to sensor | NAT (WHT) has the connector for the sensor so splice to BLK at B7
B16 | EGR Pintle Position Signal, now used for logging WBO2 | BRN | Now connected to WBO2 controller 0-5 volt output | Pick any Color

## E1 - E16
16197427 or 16196395 | Pin Function | New Color | 1228746 | Old Color
E1 | EGR Control | GRY (EGR not used in my conversion) | A4 | GRY
E2 | 3-2 Control Solenoid Control | WHT | 4L60e plug (S) | -----
E3 | Not Used, now used to control efan "A" relay, GND = fan on | GRN/WHT | Radiator eFan "A" | -----
E4 | Range Signal "B" | DK BLU | 4L60e plug (R) | -----
E5 | Range Signal "C" | RED | 4L60e plug (P) | -----
E6 | MIL | BRN/WHT | A5 | BRN/WHT
E7 | Not Used, now used to control efan "B" relay, GND = fan on | GRN/WHT | Radiator/Trans eFan "B" | -----
E8 | 2-3 Shift Solenoid Control | YEL/BLK | 4L60e plug (B) | -----
E9 | 1-2 Shift Solenoid Control | LT GRN | 4L60e plug (A) | -----
E10 | TCC Solenoid Control | TAN/BLK | 4L60e plug (T) | -----
E11 | PWM TCC Solenoid Control | BRN | 4L60e plug (U) | -----
E12 | A/C Signal | DK GRN | B8 | LT BLU
E13 | Brake Signal | PPL spliced to PPL/WHT | From Brake Switch | Pick a color. Supplies 12 volts until brake is applied. Switch opens when brake is applied.
E14 | MAP, Linear EGR Reference | GRY | C14 | GRY
E15 | Ignition Feed | PNK | A6 | PNK/BLK
E16 | Battery Feed | ORN | B1 & C16 | ORN
4L60e plug (E) connects to ignition +12vdc feed.

## F1 - F16
16197427 or 16196395 | Pin Function | New Color | 1228746 | Old Color
F1 | Range Signal "A" | PNK | 4L60e plug (N) | -----
F2 | Not Used | ----- | ----- | -----
F3 | Not Used | ----- | ----- | -----
F4 | Not Used | ----- | ----- | -----
F5 | Not Used | ----- | ----- | -----
F6 | Fuel Pump Relay Control | DK GRN/WHT | A1 | DK GRN/WHT
F7 | PCS "Low" | LT BLU/WHT | 4L60e plug (D) | -----
F8 | FWD Low Range Signal | GRY/BLK | Not Used | -----
F9 | Serial Data | TAN | A8 | ORN
F10 | PCS "High" | RED/BLK | 4L60e plug (C) | -----
F11 | IC Signal | WHT | D4 | WHT
F12 | Transmission Output Speed | BRN | VSS Buffer | From VSS Buffer pin C13
F13 | Vehicle Speed Signal | DK BLU | VSS Buffer | From VSS Buffer pin C11
F14 | TP Reference | GRY | C14 | GRY
F15 | Ignition Feed | PNK | A6 | PNK/BLK
F16 | Evap Canister Purge Control | DK GRN | A3 | DK GRN/YEL